## thingTouch-Buttons_v1P0
Item | Quantity | Reference | Value | DESC | MFG_NAME | MPN | Package | Footprint | 1 | 100 | 500 | 1000 | 10 PCB | 100 PCB | 1000 PCB
| 3 | C1 C2 C3 | 30pF | CAPACITOR, CERAMIC X7R, 15nF, 50V, -10%/+10%, -55DEGC/+125DEGC, 0805, SMD | Murata | GRM219R71H153KA01D | 805 | Capacitors_SMD:C_0805_HandSoldering | 7.7 | 2.8 | 2.8 | 2.59 | 23.1 | 8.4 | 7.77
| 1 | C4 | 100nF | CAPACITOR, CERAMIC X7R, 15nF, 50V, -10%/+10%, -55DEGC/+125DEGC, 0805, SMD | Murata | GRM219R71H153KA01D | 805 | Capacitors_SMD:C_0805_HandSoldering | 7.7 | 2.8 | 2.8 | 2.59 | 7.7 | 2.8 | 2.59
| 1 | C5 | 10uF | CAPACITOR, CERAMIC X7R, 15nF, 50V, -10%/+10%, -55DEGC/+125DEGC, 0805, SMD | Murata | GRM219R71H153KA01D | 805 | Capacitors_SMD:C_0805_HandSoldering | 7.7 | 2.8 | 2.8 | 2.59 | 7.7 | 2.8 | 2.59
| 1 | D1 | LED0 | Yellow led for Relay trigger indication | Kingbright | AP2012SRCPRV | 805 | LEDs:LED_0805_HandSoldering
| 1 | D2 | LED1 | Yellow led for Relay trigger indication | Kingbright | AP2012SRCPRV | 805 | LEDs:LED_0805_HandSoldering
| 1 | D3 | LED2 | Yellow led for Relay trigger indication | Kingbright | AP2012SRCPRV | 805 | LEDs:LED_0805_HandSoldering
| 1 | P1 | DIRECT_CONN |  |  |  |  | Connectors_JST:JST_PH_S6B-PH-SM4-TB_06x2.00mm_Angled
| 1 | P2 | TOUCH_CONN |  |  |  |  | Connectors_JST:JST_PH_S5B-PH-SM4-TB_05x2.00mm_Angled
| 6 | R1 R2 R3 R4 R5 R6 | 0E | Current Sense Resistors - SMD 0805 0E ohm 1% AEC-Q200 | ROHM Semiconductor | PMR10EZPFV2L00 | 805 | Resistors_SMD:R_0805_HandSoldering | 7.7 | 2.8 | 2.8 | 2.59 | 46.2 | 16.8 | 15.54
| 3 | R7 R8 R9 | 1K | Current Sense Resistors - SMD 0805 1K ohm 1% AEC-Q200 | ROHM Semiconductor | PMR10EZPFV2L00 | 805 | Resistors_SMD:R_0805_HandSoldering | 7.7 | 2.8 | 2.8 | 2.59 | 23.1 | 8.4 | 7.77
| 1 | U1 | TTP224N-BSB |  |  |  |  | Housings_SSOP:SSOP-16_3.9x4.9mm_Pitch0.635mm
| 3 | W1 W2 W3 | touchPad | DNM |  |  |  | conn-wire-pads:TouchPad-round-1000